## Sheet1
Probe Part No. | Tip Type | Recommended Pad Shape | Recommended Pad Size | Hole | Solder Mask | Notes
P25-0423 | Spherical (radius) | Round | Ø 2.0 mm (1.8–2.2 mm ok) | ❌ None | Open | Most forgiving tip; ideal for general test pads
P25-0123 | Spear (pointed) | Round | Ø 1.6 mm (1.5–1.8 mm ok) | ❌ None | Open | Good oxide penetration; smaller pad acceptable
P25-5223 | Star / crown | Round (square ok) | Ø 2.2 mm (2.0–2.4 mm ok) | ❌ None | Open | Multi-point contact; likes slightly larger pads
Spacing Type | Distance | Notes
Minimum (absolute) | 2.54 mm (0.100″) | Mechanical limit of P25 system
Typical / standard | 2.54 mm (0.100″) | Most common, fully supported
Recommended (robust) | ≥ 3.0 mm | Better tolerance & reliability
Comfortable / high-reliability | 3.5–4.0 mm | Ideal for long life fixtures
Goal | Recommended Pitch
Maximum density / small PCB | 2.54 mm
Mixed-signal testing | 3.0 mm
High cycle count (>50k hits) | 3.5 mm
Manual or semi-manual fixtures | ≥ 4.0 mm
✅ Safe Default (If You Don’t Want to Think About It)
2.54 mm pitch, Ø 2.0 mm round pads, ENIG finish